## PROJECT
PROJECT — Project Header (enter once)
Project Name | Multi-Use Trail Test Case
Project Number | DTA-TRL1
MS4 / CSS | Non-MS4
In AWDZ? | No
DOEE Plan Review No. | N/A (sample)
Total LOD Area (SF) | 498179
95th Percentile Storm Depth (in) | 1.7
Trigger Type | MLD
EISA Section 438 Applies? | Yes

## PARAMS
PARAMS — Locked Lookup Tables (do not edit)
Runoff Coefficients (Rv) for SWRv
Land Use | Rv
Impervious Vehicular | 0.95
Impervious Non-Vehicular | 0.95
Compacted (Open Space) | 0.25
Natural (Woods) | 0
BMP | 0
TR-55 Curve Numbers by Land Use × HSG
Land Use | HSG A | HSG B | HSG C | HSG D
Impervious | 98 | 98 | 98 | 98
BMP | 98 | 98 | 98 | 98
Natural (Woods) | 25 | 55 | 70 | 77
Compacted (Open Space) | 39 | 61 | 74 | 80
Horton Infiltration Parameters
Parameter | HSG B | HSG C
f_max (in/hr) | 5 | 3
f_min (in/hr) | 0.3 | 0.1
k (1/hr) | 2 | 3.5
Δt (hr) | 0.5 | 0.5
Infil Loss over 24 hr (in) | 9.55 | 3.2286
Depression Storage
Surface | Depth (in)
Impervious (roof/pavement) | 0.1
Pervious | 0.2
BMP surface | 0.1
BMP Design Parameters
BMP Type | Sub-Type | n_media | n_gravel | n_reservoir | Ret. Multiplier | Max Drawdown (days)
Permeable Pavement | Enhanced | — | — | 0.4 | 1 | 2
Permeable Pavement | Underdrained Enhanced | — | — | 0.4 | 0.6 | 2
Bioretention | Standard | 0.4 | 0.4 | — | 0.6 | 3
Bioretention | Enhanced | 0.4 | 0.4 | — | 1 | 3
Bioretention | Enhanced w/ Underdrain | 0.4 | 0.4 | — | 0.6 | 3
Dry Swale | — | 0.4 | 0.4 | — | 0.6 | 3
Wet Swale | — | — | — | — | 0.1 | —
Tree Credits
Code | Description | Rv per unit (CF)
T-1 Small | Planted small tree | 5
T-1 Large | Planted large tree | 10
T-2 Small | Preserved small tree | 10
T-2 Large | Preserved large tree | 20
T-2 Special | Preserved special tree | 30
T-2 Heritage | Preserved heritage tree | 40
Detention Storm Depths (DC, from NRCS TR-55)
Storm | Depth (in)
2-year | 3.14
15-year | 5.23
100-year | 8.34
DOEE Detention CN Defaults
Land Cover | CN
Natural | 70
Compacted | 74
Impervious | 98
BMP | 98
Default Ksat by HSG (ft/day)
HSG | Ksat (ft/day)
A | 4.8
B | 1
C | 0.2
D | 0.06

## SDA
SDA — Site Drainage Areas (one row per SDA × Land Use × HSG)
SDA_ID | In PROW? | Land Use | HSG | Pre Within LOD (SF) | Pre Outside LOD (SF) | Post Within LOD (SF) | Post Outside LOD (SF) | Rv | Rainfall (in) | Pre SWRv Within (CF) | Pre SWRv Outside (CF) | Post SWRv Within (CF) | Post SWRv Outside (CF)
SDA-1 | No | Impervious Vehicular |  | 104523 | 0 | 190243 | 0
SDA-1 | No | Compacted (Open Space) | A | 28343 | 0 | 36952 | 0
SDA-1 | No | Compacted (Open Space) | B | 56686 | 0 | 73905 | 0
SDA-1 | No | Compacted (Open Space) | C | 151163 | 0 | 197079 | 0
SDA-1 | No | Natural (Woods) | A | 18895 | 0 | 0 | 0
SDA-1 | No | Natural (Woods) | B | 32791 | 0 | 0 | 0
SDA-1 | No | Natural (Woods) | C | 105778 | 0 | 0 | 0
SDA Summary (SUMIFS aggregation per SDA_ID)
SDA_ID | Pre Imp Total (SF) | Pre Comp Total (SF) | Pre Nat Total (SF) | Pre BMP Total (SF) | Post Imp Total (SF) | Post Comp Total (SF) | Post Nat Total (SF) | Post BMP Total (SF) | Post SWRv Required (CF) | Pre Total Within (SF) | Post Total Within (SF) | Area Match?
SDA-1
SDA-2
SDA-3
SDA-4
SDA-5
SDA-6
SDA-7
SDA-8
SDA-9
SDA-10

## CDA
CDA — Contributing Drainage Areas (one row per CDA × Land Use × HSG)
CDA_ID | SDA_ID | Land Use | HSG | Pre Within LOD (SF) | Pre Outside LOD (SF) | Post Within LOD (SF) | Post Outside LOD (SF) | Rv | Pre CDA SWRv Within (CF) | Pre CDA SWRv Outside (CF) | Post CDA SWRv Within (CF) | Post CDA SWRv Outside (CF)
CDA-PA-A | SDA-1 | Impervious Vehicular | A | 0 | 0 | 60000 | 0
CDA-PA-B | SDA-1 | Impervious Vehicular | B | 0 | 0 | 90000 | 0
CDA-PA-C | SDA-1 | Impervious Vehicular | C | 0 | 0 | 200000 | 0
CDA-BR-B | SDA-1 | Impervious Vehicular | B | 0 | 0 | 12000 | 0
CDA-BR-C | SDA-1 | Impervious Vehicular | C | 0 | 0 | 30000 | 0
CDA-BS-B | SDA-1 | Impervious Vehicular | B | 0 | 0 | 8000 | 0
CDA Summary — Max BMP Credit per CDA (DOEE 1.7" cap)
CDA_ID | SDA_ID | Total CDA Within LOD (SF) (post) | Max BMP Credit (CF) | Pre Total Within LOD (SF) | Area Match?
CDA-1
CDA-2
CDA-3
CDA-4
CDA-5
CDA-6
CDA-7
CDA-8
CDA-9
CDA-10

## BMP
BMP — Best Management Practices (sizing + retention credits)
Ksat auto-populates from PARAMS_Ksat (by CDA dominant HSG) only for Enhanced sub-types. Standard/lined BMPs show 0 (no native-soil infiltration). Override with a site-measured value if testing is available.
BMP Name | SDA_ID | CDA_ID | BMP Type | Sub-Type | PP Surface Area Aₚ (SF) | PP Reservoir dₚ (ft) | PP Sump d_sump (ft) | PP Ksat (ft/day) | PP n_reservoir | PP Sv (CF) | PP Drawdown (days) | PP Drawdown ≤ 2? | Bio SA_top (SF) | Bio SA_bot (SF) | Bio SA_avg (SF) | Bio d_media (ft) | Bio n_media | Bio d_gravel (ft) | Bio n_gravel | Bio d_pond (ft) | Bio Ksat (ft/day) | Bio Sv (CF) | Bio Drawdown (days) | WS Pool Vol (CF) | WS ED Vol (CF) | WS Sv (CF) | # Planted Small | # Planted Large | # Preserved Small | # Preserved Large | # Preserved Special | # Preserved Heritage | Tree Rv Total (CF) | Sv Total (CF) | Ret. Multiplier | Rv Uncapped (CF) | Max BMP Credit (CF) | Rv Applied (CF) | Bio SA_pond_top (SF) | Bio top_elev (ft) | Bio overflow_elev (ft) | Bio sidewalk_elev (ft) | Bio curb_cut_elev (ft) | Bio Freeboard (ft) | Swale L_s (ft) | Swale w_s (ft) | Swale inv_US (ft) | Swale inv_DS (ft) | Swale top_US (ft) | Swale top_DS (ft) | Swale H_cd (ft) | Swale X_cd (ft) | Swale Slope S (ft/ft) | Swale N_cd | Swale Wedge Sv/dam (CF) | Swale Total Pond Sv (CF)
SW-PA-A | SDA-1 | CDA-PA-A | Permeable Pavement | Enhanced | 21964 | 1
SW-PA-B | SDA-1 | CDA-PA-B | Permeable Pavement | Enhanced | 34051 | 1
SW-PA-C | SDA-1 | CDA-PA-C | Permeable Pavement | Enhanced | 71188 | 1
SW-BR-B | SDA-1 | CDA-BR-B | Bioretention | Enhanced | [8 empty] | 804 | 804 |  | 2 |  | 0.5 |  | 0.5 | [18 empty] | 1125 | 100 | 100.5 | 100.75 | 100.3
SW-BR-C | SDA-1 | CDA-BR-C | Bioretention | Enhanced | [8 empty] | 2329 | 2329 |  | 2 |  | 0.5 |  | 0.5 | [18 empty] | 3260 | 100 | 100.5 | 100.75 | 100.3
SW-BS-B | SDA-1 | CDA-BS-B | Dry Swale | — | [8 empty] | 4 | 500 |  | 2 |  | 0.5 |  | 1 | [24 empty] | 125 | 4 | 100 | 97.5 | 102 | 99.5 | 1 | 50
SDA Compliance Summary — Σ Rv Applied vs. SWRv Required per SDA
SDA_ID | SWRv Required (CF) | Rv Provided (CF) | Surplus / Deficit (CF) | Status

## CORRECT_MEP_SUMMARY
| Project Name: | [5 empty] | Project No: |  |  |  | Check One: MS4 / CSS |  |  |  | Check if in AWDZ: |  |  | DOEE Plan Review No.: |  |  |  | Project Name: | [7 empty] | DOEE Plan Review No.:
| Summary Data: 90%/Final Design Phase | [9 empty] | Notes:
[8 empty] | Regulated Retention Volume (1.2"): |  | CF | Blocks in the worksheet that are not shaded are data entry fields for the designer.
| Disturbance Area (ac.): | [6 empty] | Volume Retained: |  | CF | All shaded blocks are computations internal to the worksheet and should not be edited.
| No. of Drainage Areas: | [6 empty] | Difference: |  | CF
| Step 1: Drainage Area and Regulated Volumes | [9 empty] | Step 2: Consider Infiltration |  |  |  |  | Step 3: Evaluate Existing Infrastructure Constraints | [5 empty] | Step 4: Identify Land Conversion and BMP Placement Opportunities | [5 empty] | Step 5: Size BMPs and Compute Achieved Retention Volumes
| Update from 65% based on refined or revised design: Number and list each drainage area within the project limits of disturbance (LOD). Provide the drainage area square footage that contributes runoff in the LOD and outside the LOD. The SWRv is calculated for each drainage area. Provide corresponding drainage area identifications on the SWMP. | [9 empty] | Record the water table, bedrock concerns, infiltration rate, and hotspot concerns within the LOD for each drainage area. |  |  |  |  | On the SWMP, depict utility locations and conveyance infrastructure to confirm/adjust opportunities for land conversions and BMPs. Delineate areas of potential conflict, and areas without conflict, including areas where minimum depths for BMPs can not be met. Delineate trees (size, species, condition) and tree protection. | [5 empty] | For land conversion and BMP opportunities already defined at 30%, and for new opportunities added, provide the areas below. Land Conversion and BMP surface areas within the LOD must be reflected in the SWRv computation; update those columns as necessary. Additional allowable BMPs such as impervious surface disconnection, swales, and infiltration should also be considered and described in the narrative. Describe the reason for eliminated Land Conversion/BMP locations. | [5 empty] | Provide the contributing drainage area to the BMP locations. The ceiling stormwater runoff volume reaching the BMPs is calculated. |  |  |  | Calculate and sum the total maximum possible BMP storage volumes. Total the number of proposed trees meeting the required soil volume to be considered for stormwater retention volume. Total the maximum retention volume capacity of all facilities and compare to the required regulated volume. If a deficit exists, review BMP placements/sizes to determine if additional volume can be captured.
Drainage Area ID | Drainage Area | [7 empty] | SWRv |  | Hydrologic Soil Group | Water Table OK? | Bedrock Elevation OK? | Infiltration Rate | Hotspot Concern Found? | Preservation of Small, Large, and/or Special/Heritage Trees which are in fair or better condition | [5 empty] | Land Conversion Area |  | Bioretention Opportunity Areas |  | Permeable Pavement Opportunity Areas |  | Total BMP Contributing Drainage Area |  | 1.7 inch (ceiling) stormwater runoff reaching BMPs |  | Max. Storage Volume of Bioretention Based on Size (Total in DA - See separate sizing computations) | Max. Storage Volume of Permeable Pavement. Based on Size (Total in DA - See separate sizing computations) | Max. "Other" Storage Volume - (Total in DA - See separate sizing computations) | No. of proposed small trees meeting soil volume requirement | No. of proposed large trees meeting soil volume requirement | Total Sv Practice -Maximum Retention Volume Achievable (BMPs and Trees) | Overage / (Deficit) Volume (as compared to SWRv) | Runoff Coefficient
| Impervious within LOD | Compacted within LOD | Natural within LOD | Total within LOD | Impervious outside LOD | Compacted outside LOD | Natural outside LOD | Total outside LOD | Within LOD | Outside LOD | [11 empty] | Within LOD | Adjacent to LOD | Within LOD | Adjacent to LOD | Within LOD | Adjacent to LOD | Within LOD | Adjacent to LOD | Within LOD | Adjacent to LOD | [7 empty] | Within LOD | Outside LOD
| SF | SF | SF | SF | SF | SF | SF | SF | CF | CF | A, B, C, D, or Urban Land | Y/N | Y/N | in-hr | Y/N | # of Small Trees | Tree Volume Credit (CF) | # of Large Trees | Tree Volume Credit (CF) | # of Special/ Heritage Trees | Tree Volume Credit (CF) | SF | SF | SF | SF | SF | SF | SF | SF | CF | CF | CF | CF | CF | EA | EA | CF | CF | (unitless) | (unitless)
DATOTAL

## EISA_DIRECT
EISA Section 438 — Direct Determination (Horton infiltration)
Project References
Project Name
95th % Storm (in)
Total LOD (SF)
Horton Parameters (from PARAMS)
f_max (in/hr)
f_min (in/hr)
k (1/hr)
Δt (hr)
Horton Infil Loss 24hr (in)
Pre-Construction Runoff (from SDA pre totals)
Surface | HSG | Area (SF) | Runoff HSG B (in) | Runoff HSG C (in) | Vol HSG B (CF) | Vol HSG C (CF)
Impervious Vehicular | —
Impervious Non-Vehicular | —
BMP | —
Natural (Woods) | A
Natural (Woods) | B
Natural (Woods) | C
Natural (Woods) | D
Compacted (Open Space) | A
Compacted (Open Space) | B
Compacted (Open Space) | C
Compacted (Open Space) | D
TOTAL
Post-Construction Runoff (from SDA post totals)
Surface | HSG | Area (SF) | Runoff HSG B (in) | Runoff HSG C (in) | Vol HSG B (CF) | Vol HSG C (CF)
Impervious Vehicular | —
Impervious Non-Vehicular | —
BMP | —
Natural (Woods) | A
Natural (Woods) | B
Natural (Woods) | C
Natural (Woods) | D
Compacted (Open Space) | A
Compacted (Open Space) | B
Compacted (Open Space) | C
Compacted (Open Space) | D
TOTAL
Compliance Check
Metric | HSG B | HSG C
Pre-Dev Runoff Volume (CF)
Proposed Runoff Volume (CF)
Volume Infiltrated in BMPs (CF)
Net Runoff Volume (CF)
Net ≤ Pre-Dev? (Pass/Fail)

## EISA_TR55
EISA Section 438 — TR-55 CN Method (Method A primary)
Project References
Project Name
95th % Storm (in)
Total LOD (SF)
Pre-Construction Runoff (Method A)
Surface | HSG | CN | Area (SF) | Q (in) | Vol (CF)
Impervious Vehicular | — | 98
Impervious Non-Vehicular | — | 98
BMP | —
Natural (Woods) | A
Natural (Woods) | B
Natural (Woods) | C
Natural (Woods) | D
Compacted (Open Space) | A
Compacted (Open Space) | B
Compacted (Open Space) | C
Compacted (Open Space) | D
TOTAL
Post-Construction Runoff (Method A)
Surface | HSG | CN | Area (SF) | Q (in) | Vol (CF)
Impervious Vehicular | — | 98
Impervious Non-Vehicular | — | 98
BMP | —
Natural (Woods) | A
Natural (Woods) | B
Natural (Woods) | C
Natural (Woods) | D
Compacted (Open Space) | A
Compacted (Open Space) | B
Compacted (Open Space) | C
Compacted (Open Space) | D
TOTAL
Compliance Check (Method A)
Pre-Dev Runoff Volume (CF)
Proposed Runoff Volume (CF)
Volume Infiltrated in BMPs (CF)
Net Runoff Volume (CF)
Net ≤ Pre-Dev? (Pass/Fail)

## DOEE_SDA
DOEE_SDA — Compliance Calc Sheet 1 mirror
SDA Number | In PROW? | Pre Nat (SF) | Pre Comp (SF) | Pre Imp (SF) | Pre BMP (SF) | Post Nat (SF) | Post Comp (SF) | Post Imp (SF) | Post BMP (SF) | Post Veh (SF) | SWRv Required (CF) | WQTv Req'd?

## DOEE_BMP_DATA
DOEE_BMP_DATA — Compliance Calc Sheet 2 mirror
BMP ID | SDA Number | BMP # in SDA | BMP Name | BMP Group / Sub-Type | CDA Nat (SF) | CDA Comp (SF) | CDA Imp (SF) | CDA BMP (SF) | Sv (CF) | Rv Applied (CF)

## DOEE_DETENTION
DOEE_DETENTION — Compliance Calc Sheet 3 mirror
Note: Pre/Post CN composites and runoff depths use land cover Within LOD per DOEE compliance convention. Physical catchment runoff may also include flow from Outside LOD or existing PROW; project-specific exceptions apply. For projects where Outside-LOD contribution is material (offsite inflow, retrofit along existing ROW, etc.), consult the project's drainage study and adjust detention sizing accordingly.
SDA Number | Pre CN | Post CN | 2-yr Pre Q (in) | 2-yr Post Q (in) | 2-yr Det Req'd? | 15-yr Pre Q (in) | 15-yr Post Q (in) | 15-yr Det Req'd?

## DOEE_DETENTION_BMP
DOEE_DETENTION_BMP — BMP/CDA-level detention compliance
Note: Pre/Post CN composites and runoff depths use land cover Within LOD per DOEE compliance convention. Physical catchment runoff may also include flow from Outside LOD or existing PROW; project-specific exceptions apply. For projects where Outside-LOD contribution is material (offsite inflow, retrofit along existing ROW, etc.), consult the project's drainage study and adjust detention sizing accordingly.
CDA Number | BMP Name | SDA Number | Pre CN | Post CN | 2-yr Pre Q (in) | 2-yr Post Q (in) | 2-yr Det Req'd? | 15-yr Pre Q (in) | 15-yr Post Q (in) | 15-yr Det Req'd?
CDA-1
CDA-2
CDA-3
CDA-4
CDA-5
CDA-6
CDA-7
CDA-8
CDA-9
CDA-10

## DOEE_COMPLIANCE
DOEE_COMPLIANCE — Final Pass/Fail Summary
SDA Number | SWRv Required (CF) | Rv Provided (CF) | % Met | Status | Detention Req'd?
SITE TOTAL